## Base Case
Parameters |  |  |  | Stream Number | 1 | 2 | 3 | 4 | 5 | 6 | 7 | 8 | 9 | 10 | 11 | 12 | 13 | 14 | 15 | 16 | 17 | 18 | 19 | 20 | 21 | 22 | 23
|  |  |  | Temperature (°F) | 77 | 77.2479 | 249.8096 | 752 | 587.7059 | 752 | 597.8956 | 752 | 630.1592 | 752 | 682.487 | 267.8067 | 234.3098 | 95.18 | 94.8048 | 94.8048 | 216.3138 | 68 | 83.5135 | 260.6137 | 104 | 247.8307 | 104
Molecular Weights |  |  |  | Pressure (psia) | 14.6959 | 66.1318 | 64.6814 | 61.7806 | 60.3303 | 57.4295 | 55.9791 | 53.0784 | 51.628 | 48.7272 | 47.2769 | 41.4754 | 40.025 | 40.025 | 38.5554 | 38.5554 | 37.105 | 39.251 | 38.5554 | 37.105 | 14.5038 | 16.2297 | 14.5038
C2H5OH | 46.068 |  |  | Vapor Fraction | 0 | 0 | 0.18953 | 1 | 1 | 1 | 1 | 1 | 1 | 1 | 1 | 1 | 0.93993 | 0.40222 | 1 | 0 | 0.0043831 | 1 | 1 | 1 | 0 | 0 | 1
H2O | 18.016 |  |  | Mass Flow (lbm/hr) | 83333.3333 | 83333.3333 | 83333.3333 | 83333.3333 | 83333.3333 | 83333.3333 | 83333.3333 | 83333.3333 | 83333.3333 | 83333.3333 | 83333.3333 | 83333.3333 | 83333.3333 | 83333.3333 | 43700.8233 | 39632.5105 | 39632.5105 | 100489.8997 | 144190.723 | 144190.723 | 113788.9248 | 20213.5361 | 10188.2622
C2H4 | 28.052 |  |  | Mole flow (lbmol/hr) | 2175.0664 | 2175.0664 | 2175.0664 | 2175.0664 | 2738.671 | 2738.671 | 3062.31 | 3062.31 | 3326.7801 | 3326.7801 | 3518.9444 | 3518.9444 | 3518.9444 | 3518.9444 | 1416.6715 | 2102.2728 | 2102.2728 | 1410.7864 | 2827.4579 | 1524.0322 | 1195.5206 | 176.3217 | 152.19
(C2H5)2O | 74.12 |  |  | Component Flowrates (lbmol/hr)
C2H4O | 44.052 | Ethanol | Feed | C2H5OH | 1573.725 | 1573.725 | 1573.725 | 1573.725 | 185.32 | 185.32 | 116.6386 | 116.6386 | 83.1763 | 83.1763 | 55.6949 | 55.6949 | 55.6949 | 55.6949 | 9.8104 | 45.8845 | 45.8845 | 0 | 9.8104 | 9.8104 | 8.6952 | 6.2376e-06 | 1.1152
H2 | 2.016 | Water | Feed/Product | H2O | 601.3414 | 601.3414 | 601.3414 | 601.3414 | 1577.2174 | 1577.2174 | 1778.6863 | 1778.6863 | 1939.2074 | 1939.2074 | 2078.5952 | 2078.5952 | 2078.5952 | 2078.5952 | 30.082 | 2048.5132 | 2048.5132 | 0 | 30.082 | 30.082 | 19.1815 | 4.5117e-09 | 10.9005
Cl2 | 70.9 | Ethylene | Desired Intermediate Product | C2H4 | 0 | 0 | 0 | 0 | 557.9389 | 557.9389 | 869.8045 | 869.8045 | 1110.0729 | 1110.0729 | 1241.4053 | 1241.4053 | 1241.4053 | 1241.4053 | 1236.1232 | 5.2821 | 5.2821 | 0 | 1236.1232 | 24.7225 | 5.4399 | 4.8486e-09 | 19.2826
C2H4Cl2 | 98.952 | DEE | Contaminant | (C2H5)2O | 0 | 0 | 0 | 0 | 410.5545 | 410.5545 | 277.3817 | 277.3817 | 149.959 | 149.959 | 37.4852 | 37.4852 | 37.4852 | 37.4852 | 36.0686 | 1.4167 | 1.4167 | 0 | 36.0686 | 1.8034 | 1.1965 | 2.1808e-07 | 0.60688
HCl | 23.034 | Acetaldehyde | Contaminant | C2H4O | 0 | 0 | 0 | 0 | 1.9744 | 1.9744 | 2.3598 | 2.3598 | 2.7237 | 2.7237 | 3.2911 | 3.2911 | 3.2911 | 3.2911 | 2.3447 | 0.94632 | 0.94632 | 0 | 2.3447 | 2.3447 | 1.873 | 2.3242e-06 | 0.47175
C2H3Cl3 | 133.394 | Hydrogen Gas | Contaminant | H2 | 0 | 0 | 0 | 0 | 1.9744 | 1.9744 | 2.3598 | 2.3598 | 2.7237 | 2.7237 | 3.2911 | 3.2911 | 3.2911 | 3.2911 | 3.2911 | 6.7366e-08 | 6.7366e-08 | 0 | 3.2911 | 3.2911 | 2.7491e-07 | 1.3616e-18 | 3.2911
C2H8Cl3 | 127.01 | Chlorine Gas | Feed | Cl2 | 0 | 0 | 0 | 0 | 0 | 0 | 0 | 0 | 0 | 0 | 0 | 0 | 0 | 0 | 0 | 0 | 0 | 1410.7864 | 1410.7864 | 14.1079 | 7.1015 | 9.8621e-08 | 7.0064
C4H8Cl2O | 143.01 | 1,2-DICHLOROETHANE (EDC) | Desired Final product | C2H4Cl2 | 0 | 0 | 0 | 0 | 0 | 0 | 0 | 0 | 0 | 0 | 0 | 0 | 0 | 0 | 0 | 0 | 0 | 0 | 0 | 1186.6783 | 1127.3442 | 28.64 | 30.6941
C2H8 | 56.11 | HCL | Contaminant | HCl | 0 | 0 | 0 | 0 | 0 | 0 | 0 | 0 | 0 | 0 | 0 | 0 | 0 | 0 | 0 | 0 | 0 | 0 | 0 | 93.2528 | 17.6323 | 2.8941e-09 | 75.6205
|  | 1,1,2-TRICHLOROETHANE (TCE) | Contaminant | C2H3Cl3 | 0 | 0 | 0 | 0 | 0 | 0 | 0 | 0 | 0 | 0 | 0 | 0 | 0 | 0 | 0 | 0 | 0 | 0 | 0 | 24.7225 | 2.1925 | 22.5107 | 0.019338
Boiling Points (°F) (@ 14.5 PSI) |  | 1,2-DICHLOROBUTANE (DCB) | Byproduct | C2H8Cl2 | 0 | 0 | 0 | 0 | 0 | 0 | 0 | 0 | 0 | 0 | 0 | 0 | 0 | 0 | 0 | 0 | 0 | 0 | 0 | 92.0249 | 1.1112 | 90.9058 | 0.0079038
C2H5OH | 173.1 | DICHLOROETHYL-ETHER (DCEE) | Byproduct | C4H8Cl2O | 0 | 0 | 0 | 0 | 0 | 0 | 0 | 0 | 0 | 0 | 0 | 0 | 0 | 0 | 0 | 0 | 0 | 0 | 0 | 34.2652 | 4.4109e-11 | 34.2652 | 2.3392e-14
|  | 1-BUTENE | Contaminant | C2H8 | 0 | 0 | 0 | 0 | 3.6913 | 3.6913 | 15.0793 | 15.0793 | 38.9171 | 38.9171 | 99.1816 | 99.1816 | 99.1816 | 99.1816 | 98.9515 | 0.23009 | 0.23009 | 0 | 98.9515 | 6.9266 | 3.7528 | 1.6069e-07 | 3.1738
H2O | 212
C2H4 | -154.7
(C2H5)2O | 94.28
C2H4O | 68.36
H2 | -423.2
Cl2 | -29.27
C2H4Cl2 | 182.2
C2H3Cl3 | 237.2
Feed
Weight % EtOH | 0.87
EtOH Mass Flow (tons/day) | 1000
Total Reactor Feed (lbm/day) | 2298850.5747

## Equipment
Tower |  |  |  | Dehydradtion Reactors |  |  | Pumps |  |  | Heat Exchangers |  |  | Fired Heater |  |  | Vessels
T-101 |  |  |  | R-101 |  |  | P-101 |  |  | E-101 |  |  | H-101 |  |  | V-101
# of Trays | 18 |  |  | ρ | 2.8 | g/ml | Fluid Power | 4.5339 | kW | A | 40.7923 | m2 | Heat Load | 74312.9 | MJ/h | mdot,liq | 629.989 | kg/min
Height | 13.99 | m |  | εvoid | 0.3 |  | η | 0.7 |  | Q | 18744.6 | MJ/h | Max Heat Load | 93057.5 | MJ/h | thold-up | 10 | min
H/D | 3 |  |  | W | 400 | kg | Pump Power | 7.3 | kW | PMax |  |  | ηThermal | 0.8 |  | ρliq | 968.048 | kg/m3
Diameter | 4.6633 | m |  | V | 0.20408 | m3 | [6 empty] | PMax |  |  | L/D | 3
Volume | 238.9464 | m3 |  | L/D | 3 |  | P-102 | [8 empty] | V | 13.0157 | m3
Reflux Ratio | 0.66843 |  |  | Diameter | 0.44245 | m |  | 10.8633 | kg/s | E-102 | [5 empty] | D | 1.7677 | m
Tray Area | 17.0798 |  |  | Length | 1.3274 | m | g | 9.81 | m/s2 | A | 41.4115 | m2 |  |  |  | L | 5.3032 | m
ηTray | 0.75 | [5 empty] | η | 0.7 |  | Q | 5168.35 | MJ/h
[7 empty] | Pump Power | 2.1299 | kW | PMax | [5 empty] | V-102
[16 empty] | L/D | 3
|  |  |  | R-102 | [11 empty] | V | 8.6181 | m3
|  |  |  | ρ | 2.8 | g/ml |  |  |  | E-103 | [5 empty] | D | 1.5408 | m
|  |  |  | εvoid | 0.3 |  |  | 3.4275 |  | A | 577.425 | m2 |  |  |  | L | 4.6223 | m
|  |  |  | W | 500 | kg |  |  |  | Q | 42640.27 | MJ/h
|  |  |  | V | 0.2551 | m3 |  | 3.4275 |  | PMax | [5 empty] | V-103
|  |  |  | L/D | 3 | [10 empty] | Vtotal | 38089 | m3
|  |  |  | Diameter | 0.47661 | m | [9 empty] | # of Tanks | 2
|  |  |  | Length | 1.4298 | m |  |  |  | E-104 | [5 empty] | L/D | 0.75
[10 empty] | A | 68.829 | m2 |  |  |  | V | 19044.5 | m3
[10 empty] | Q | 9891.46 | MJ/h |  |  |  | D | 31.8571 | m
[10 empty] | PMax | [5 empty] | L | 23.8928 | m
R-103
|  |  |  | ρ | 2.8 | g/ml | [9 empty] | V-103
|  |  |  | εvoid | 0.3 |  |  |  |  | E-105 | [5 empty] | Vtotal | 30532 | m3
|  |  |  | W | 500 | kg |  |  |  | A | 658.061 | m2 |  |  |  | # of Tanks | 2
|  |  |  | V | 0.2551 | m3 |  |  |  | Q | 35026.9 | MJ/h |  |  |  | L/D | 0.75
|  |  |  | L/D | 3 |  |  |  |  | PMax | [5 empty] | V | 15266 | m3
|  |  |  | Diameter | 0.47661 | m | [9 empty] | D | 29.5932 | m
|  |  |  | Length | 1.4298 | m | [9 empty] | L | 22.1949 | m
R-104
|  |  |  | ρ | 2.8 | g/ml
|  |  |  | εvoid | 0.3
|  |  |  | W | 700 | kg
|  |  |  | V | 0.35714 | m3
|  |  |  | L/D | 3
|  |  |  | Diameter | 0.53318 | m
|  |  |  | Length | 1.5996 | m
R-105
|  |  |  | V | 1.1 | m3
|  |  |  | L/D | 3
|  |  |  | D | 0.77576 | m
|  |  |  | L | 2.3273 | m
|  |  |  | 1700 | kg
|  |  |  | 1700000 | g
|  |  | W_tot | 3747.8585 | lbm

## Costing
[11 empty] | Capital Cost |  |  |  | Pressure Factor |  |  |  | Material Factor |  | Bare Module Cost
| Equipment ID | Number of Units | Type of Unit | Diameter (m) | Length (m) | Capacity | Capacity Units | Pressure (Barg) | Material | Max Stress (Bar) | K1 | K2 | K3 | Cp | C1 | C2 | C3 | Fp | Index | Fm | B1 | B2 | FBM | Cost-2001 | Cost 2018
| P-101 | 2 | Ethanol Feed Pump |  |  | 7.3 | kW | 1 | CS | 850 | 3.3892 | 0.0536 | 0.1538 | 3549.0014 | 0 | 0 | 0 | 1 | 38 | 2.6 | 1.89 | 1.35 | 5.4 | 38329.2152 | 58260.4071
| P-101 | 2 | Pump Drive - Explosion Proof |  |  | 7.3 | kW | 1 |  | 850 | 2.4604 | 1.4191 | -0.1798 | 3560.6954 | 0 | 0 | 0 | 1 | 13 |  |  |  | 1.5 | 10682.0861 | 16236.7709
| E-101 | 1 | Feed Preheater |  |  | 40.7923 | m2 | 1 | CS | 850 | 4.3247 | -0.303 | 0.1634 | 18219.9935 | 0 | 0 | 0 | 1 | 2 | 1.38 | 1.63 | 1.66 | 3.9208 | 71436.9504 | 108584.1647
| H-101 | 1 | Heater |  |  | 93057.5 | kW | 1 | CS | 850 | 7.3488 | -1.1666 | 0.2028 | 3623101.2341 | 0 | 0 | 0 | 1 | 53 |  |  |  | 2.1 | 7608512.5916 | 11564939.1393
| R-101 | 1 | 1st Dehydration Reactor | 0.44245 | 1.3274 | 0.20408 | m3 | 1 | CS | 850 | 3.4974 | 0.4485 | 0.1074 | 1733.841 |  |  |  | 0.54134 | 18 | 1 | 2.25 | 1.82 | 3.2352 | 5609.3929 | 8526.2772
| R-102 | 1 | 2nd Dehydration Reactor | 0.47661 | 1.4298 | 0.2551 | m3 | 1 | CS | 850 | 3.4974 | 0.4485 | 0.1074 | 1858.2954 |  |  |  | 0.54453 | 18 | 1 | 2.25 | 1.82 | 3.2411 | 6022.8294 | 9154.7006
| R-103 | 1 | 3rd Dehydration Reactor | 0.47661 | 1.4298 | 0.2551 | m3 | 1 | CS | 850 | 3.4974 | 0.4485 | 0.1074 | 1858.2954 |  |  |  | 0.54453 | 18 | 1 | 2.25 | 1.82 | 3.2411 | 6022.8294 | 9154.7006
| R-104 | 1 | 4th Dehydration Reactor | 0.53318 | 1.5996 | 0.35714 | m3 | 1 | CS | 850 | 3.4974 | 0.4485 | 0.1074 | 2081.2502 |  |  |  | 0.54982 | 18 | 1 | 2.25 | 1.82 | 3.2507 | 6765.4583 | 10283.4966
| V-101 | 1 | Ethylene Flash Drum | 1.7677 | 5.3032 | 13.0157 | m3 | 1 | CS | 850 | 3.5565 | 0.3376 | 0.0905 | 11095.5256 |  |  |  | 0.66517 | 18 | 1 | 1.49 | 1.52 | 2.5011 | 27750.5853 | 42180.8896
| E-102 | 1 | Heat Integration #2 |  |  | 41.4115 | m3 | 1 | CS | 850 | 4.3247 | -0.303 | 0.1634 | 18281.6948 | 0 | 0 | 0 | 1 | 2 | 1.38 | 1.63 | 1.66 | 3.9208 | 71678.8689 | 108951.8807
| E-103 | 1 | Heat Integration #3 |  |  | 577.425 | m3 | 1 | CS | 850 | 4.3247 | -0.303 | 0.1634 | 54204.0843 | 0 | 0 | 0 | 1 | 2 | 1.38 | 1.63 | 1.66 | 3.9208 | 212523.3736 | 323035.5279
| R-105 | 1 | Direct Chlorination Reactor | 0.77576 | 2.3273 | 1.1 | m3 | 1 | SS | 850 | 3.3496 | 0.7235 | 0.0025 | 2396.3591 |  |  |  | 0.57248 | 20 | 3.1 | 2.25 | 1.82 | 4 | 13131.9442 | 23952.6662
| T-101 | 1 | Distillation Tower | 4.6633 | 13.99 | 238.9464 | m3 | 1 | SS | 850 | 3.4974 | 0.4485 | 0.1074 | 148441.6708 |  |  |  | 0.93573 | 20 | 3.1 | 2.25 | 1.82 | 7.5294 | 1117671.8365 | 2038633.4298
| E-104 | 1 | Reboiler |  |  | 68.829 | m2 | 1 | SS | 850 | 4.1884 | -0.2503 | 0.1974 | 24837.3548 | 0 | 0 | 0 | 1 | 5 | 2.7 | 1.63 | 1.66 | 6.112 | 151805.9125 | 276893.9844
| E-105 | 1 | Condenser |  |  | 658.061 | m2 | 1 | SS | 850 | 4.3247 | -0.303 | 0.1634 | 58693.5172 | 0 | 0 | 0 | 1 | 5 | 2.7 | 1.63 | 1.66 | 6.112 | 358734.777 | 654332.2332
| P-102 | 2 | Reflux Pump |  |  | 2.1299 | kW | 1 | SS | 850 | 3.3892 | 0.0536 | 0.1538 | 2650.827 | 0 | 0 | 0 | 1 | 39 | 2.3 | 1.89 | 1.35 | 4.995 | 26481.7615 | 48302.7329
| P-102 | 2 | Pump Drive - Explosion Proof |  |  | 2.1299 | kW | 1 |  | 850 | 2.4604 | 1.4191 | -0.1798 | 807.1926 | 0 | 0 | 0 | 1 | 13 |  |  |  | 1.5 | 2421.5778 | 4416.9579
| V-102 | 1 | Reflux Drum | 1.5408 | 4.6223 | 8.6181 | m3 | 1 | SS | 850 | 3.5565 | 0.3376 | 0.0905 | 8942.9474 |  |  |  | 0.64396 | 20 | 3.1 | 1.49 | 1.52 | 4.5244 | 40461.042 | 73800.9407
| V-103 | 2 | Ethanol Storage Tank | 31.8571 | 23.8928 | 19044.5 | m3 | 1 | CS | 850 | 5.9567 | -0.7585 | 0.1749 | 820423.265 |  |  |  | 3.4766 | 18 | 1 | 2.25 | 1.82 |  | 14074275.3415 | 25671478.2229
| V-104 | 2 | EDC Storage Tank | 29.5932 | 22.1949 | 15266 | m3 | 1 | SS | 850 | 4.8509 | -0.3973 | 0.1445 | 522360.0401 |  |  |  | 3.2651 | 20 | 3.1 | 2.25 | 1.82 |  | 21596048.7232 | 39391192.8712
| T-101 Trays | 18 | SS Sieve Trays |  |  | 17.0798 | m2 | 1 | SS | 850 | 2.9949 | 0.4465 | 0.3961 | 14024.4216 | 0 | 0 | 0 | 1 | 61 |  |  |  | 1.8 | 454391.2592 | 828809.6568
| Total | [12 empty] | 5343121.5064 | [9 empty] | 45900758.3565 | 81271121.6512
Version | Contributors: | Date | [21 empty] | Cost Index | 1.52
A | Patrick Sharp | 2019-11-04
B | Patrick Sharp | 2019-11-13 | [5 empty] | `
C | Kelsey Hoon | 2019-11-16 |  |  |  | lb/hr
D | Patrick Sharp and Dillon Baker | 2019-11-16 |  | Source | Cost/hr | Co2 Emmison
E | Kelsey Hoon | 2019-11-17 |  | Electricity | 4.17
|  |  |  | Furnace | 231.53
|  |  |  | CW | 68.09
|  |  |  | LPS | 7.61
|  |  |  | Refrigerant | 0
|  |  |  | Total | 311.4
Cost/year